## input
1. Projectile, target, energy and frequency |  |  | 2. Projectile beam |  |  |  |  | 3. Geometry
(1)Projectile | 1
(2)Target | 1 |  | (1) Number of source per sec | 62500000000 | s-1 |  |  | (1) Distance from target to concrete wall and wall thickness
(3) Number of energy | 1 | [7 empty] | distance (cm) | thickness (cm)
(4) Energies and their frequency |  |  | (2) Operation time | 1 | Hr/w |  |  | +X direction | 200 | 200
| energy (MeV/u) | frequency | [5 empty] | -X direction | 400 | 800
| 195 | 1 | (3) Number of beam direction | 1 |  |  |  | +Y direction | 200 | 250
[8 empty] | -Y direction | 500 | 150
|  |  | (4) Beam direction dependent iron shield |  |  |  |  | +Z direction | 300 | 200
|  |  |  | thickness(cm) | solid angle range (deg) |  |  | -Z direction | 125 | 250
|  |  |  | 0 | 0 | 0 | deg
|  |  | (5) Vectors of proton beam and their frequency |  |  |  |  | (2) concrete density | 2.1 | g/cm3
|  |  |  | unit vector (u, v, w) |  |  | frequency
|  |  |  | 0 | 1 | 0 | 1
4. Coordinates of calculation points
[8 empty] | (1) Number of points | 4
θ
[8 empty] | (2) Coordinates | Name | X | Y | Z | iron thickness (cm) | crossing wall | deg | rad
[9 empty] | Point 1 | 400 | 335.6517 | 0 | 0 | +X | 49.999 | 0.87265
[9 empty] | Point 2 | 400 | 230.9494 | 0 | 0 | +X | 59.999 | 1.0472
[9 empty] | Point 3 | 400 | 70.538 | 0 | 0 | +X | 79.999 | 1.3962
[9 empty] | Point 4 | 400 | 0 | 0 | 0 | +X | 90 | 1.5708
Remarks: iron thickness data are used for selecting effective dose calculation parameters.
5. Run
Please enter Ctrl+Shift+R and run a macro.
Calculated results are printed in "output" sheet.
Comments and warnigs are printed in "comment" sheet.
Note on B5: 1: proton 2: carbon
Note on B6: 1: iron 2: water
target (0,0,0)
concrete wall
proton beam
+X
+Y