## output
calculation point | distance (cm) | concrete thickness (cm) | iron thickness (cm) | photon dose (micro-Sv/w) | neutron dose (micro-Sv/w) | toal dose (micro-Sv/w) | remarks
Point 1 | 300 | 100 | 0 | 35.551 | 1219.0602 | 1254.6112 | beam direction dependent iron shield
Point 2 | 325 | 125 | 0 | 15.3281 | 622.9963 | 638.3244 | beam direction dependent iron shield
Point 3 | 350 | 150 | 0 | 7.4328 | 323.0227 | 330.4555 | beam direction dependent iron shield
Point 4 | 375 | 175 | 0 | 3.7886 | 169.3109 | 173.0994 | beam direction dependent iron shield
Point 5 | 400 | 200 | 0 | 1.9748 | 89.5513 | 91.5261 | beam direction dependent iron shield
Point 6 | 425 | 225 | 0 | 1.042 | 47.7394 | 48.7815 | beam direction dependent iron shield
Point 7 | 450 | 250 | 0 | 0.55447 | 25.6271 | 26.1816 | beam direction dependent iron shield